## Pocket Mouse Power Board
[5 empty] | Cart link: | https://www.mouser.com/ProjectManager/ProjectDetail.aspx?AccessID=06e5e0c692
Reference Designators | Qty | Value/Part Number | Package | Description | Comment | Source
C1, C3 | 2 | 47uF | 0805 | Capacitor (MLCC) | X5R or better, 10V or higher | https://www.mouser.com/ProductDetail/Murata-Electronics/GRM21BR61A476ME15L?qs=hNud%2FORuBR2%2FEB7WUpdltg%3D%3D
C4 | 1 | 0.1uF | 0603 | Capacitor (MLCC) | C2 is removed on v1.3 | https://www.mouser.com/ProductDetail/KEMET/C0603C104M3RACTU?qs=7q2aiX3Gdlh4qBRaMcnohQ%3D%3D
C5 | 1 | 22uF | 0805 | Capacitor (MLCC) | X5R or better, 16V or higher | https://www.mouser.com/ProductDetail/Murata-Electronics/GRM21BR61E226ME44K?qs=hNud%2FORuBR25jDsUehWlrQ%3D%3D
D1 | 1 | BAT42 | SOD323 | Schottky Diode | Only used on v1.3 | https://www.mouser.com/ProductDetail/78-BAT42WS-E3-18
L1 | 1 | 2.2uH | 1212 | Inductor | Saturation current higher than 1 A preferred | https://www.mouser.com/ProductDetail/Murata-Electronics/LQH3NPN2R2MMEL?qs=sJ5gq5MLFXqbWZz8NzZoog%3D%3D
Q1 | 1 | MMBT3906 | SOT23 | PNP BJT |  | https://www.mouser.com/ProductDetail/Micro-Commercial-Components-MCC/MMBT3906HE3-TP?qs=HBWAp0VN4Rh%2Ft2ZPx%252BV99A%3D%3D
Q2, Q4 | 2 | 2N7002 | SOT23 | N-channel MOSFET |  | https://www.mouser.com/ProductDetail/Nexperia/2N7002NXBKR?qs=%252B6g0mu59x7J2ddJstTJGkQ%3D%3D
Q3 | 1 | MMBT3904 | SOT23 | NPN BJT |  | https://www.mouser.com/ProductDetail/Nexperia/MMBT3904VL?qs=cnAQGvEIVkKbCwIpHJoHxQ%3D%3D
R1, R4, R8 | 3 | 100k | 0603 | Resistor |  | https://www.mouser.com/ProductDetail/YAGEO/RC0603FR-07100KL?qs=e1ok2LiJcmaihem8Va5%2Fsw%3D%3D
R2, R3, R5 | 3 | 10k | 0603 | Resistor |  | https://www.mouser.com/ProductDetail/YAGEO/RC0603FR-0710KL?qs=grNVn54RoB%252B3GtjbJj3wJQ%3D%3D
R6 | 1 | 47k | 0603 | Resistor |  | https://www.mouser.com/ProductDetail/YAGEO/RC0603FR-0747KL?qs=gt6vzsuosg3jXzmCiDCCdg%3D%3D
U1 | 1 | TPS61202 | VSON-10 | Boost Converter |  | https://www.mouser.com/ProductDetail/Texas-Instruments/TPS61202DRCR?qs=KS%252B%252BetD%2FUt9ba9GgZBolfg%3D%3D
U2 | 1 | TPS3840DL20 | SOT23-5 | Supervisory IC |  | https://www.mouser.com/ProductDetail/Texas-Instruments/TPS3840DL20DBVR?qs=T3oQrply3y%2FZsfSrLIG7Ww%3D%3D
-- | 1 | 10129378-904001BLF | -- | 1x4 Header Pins |  | https://www.mouser.com/ProductDetail/649-1012937890401BLF
-- | 1 | 10129378-903001BLF | -- | 1x3 Header Pins |  | https://www.mouser.com/ProductDetail/649-1012937890301BLF